## ADA-S 스티어링 액츄에이터 컨트롤러 CAN통신 정의
ID (Ex. ID) | Cycle Time(ms) | Source | Destination | DLC | Byte.Bit | Bit Length | Signal Name | Min | Max | Default | Resolution | Offset | Unit | Description | Remark
0x100 |  |  | ADA-S | 3 | 0.0 | 1 | SON | 0 | 1 | 0 | 1 | 0 |  | actuator enable command(0: free wheeling, 1: angle control)
[5 empty] | 0.1 | 1 | PC | 0 | 1 | 0 | 1 | 0 |  | reserved
[5 empty] | 0.2 | 1 | TL | 0 | 1 | 0 | 1 | 0 |  | reserved
[5 empty] | 0.3 | 1 | RES | 0 | 1 | 0 | 1 | 0 |  | driver reset command
[5 empty] | 0.4 | 1 | CR | 0 | 1 | 0 | 1 | 0 |  | absolute position clear command
[5 empty] | 0.5 | 1 | EMG | 0 | 1 | 1 | 1 | 0 |  | reserved
[5 empty] | 0.6 | 1 | LSP | 0 | 1 | 1 | 1 | 0 |  | reserved
[5 empty] | 0.7 | 1 | LSN | 0 | 1 | 1 | 1 | 0 |  | reserved
[5 empty] | 1.0 | 1 | LOP | 0 | 1 | 0 | 1 | 0 |  | reserved
[5 empty] | 1.1 | 1 | DO1 | 0 | 1 | 0 | 1 | 0 |  | reserved
[5 empty] | 1.2 | 1 | DO2 | 0 | 1 | 0 | 1 | 0 |  | reserved
[5 empty] | 2.0 | 8 | TLA | 0 | 255 | 255 | 100/255 | 0 | % | motor torque limit
0x101 | 10 |  | ADA-S | 4 | 0.0 | 32 | target_pos | -2147483647 | 2147483648 | - | 1/60 | 0 | deg | steering angle command | 0.015deg(v1) or 1/60(v2)
0x102 |  |  | ADA-S | 4 | 0.0 | 32 | pulse | -2147483647 | 2147483648 | - | 1 | 0 |  | reserved
0x103 |  |  | ADA-S | 3 | 0.0 | 1 | diag_enable | 0 | 1 | 0 | 1 | 0 |  | 0x106 message activation (0: message off, 1: message on)
[5 empty] | 1.0 | 1 | encoder_update | 0 | 1 | 0 | 1 | 0 |  | sync absolute position to encoder position
[5 empty] | 2.0 | 1 | reset | 0 | 1 | 0 | 1 | 0 |  | controller reset
[5 empty] | 3.0 | 1 | return_flag | 0 | 1 | 0 | 1 | 0 |  | return to home function enable (0: disable 1: enable) | must set 0 for steering actuator
[5 empty] | 4.0 | 16 | return_pulse_per_10ms | 0 | 65535 | 0 | 1 | 0 |  | set return to home speed
[5 empty] | 6.0 | 8 | pos_lim_flag | 0 | 1 | 1 | 1 | 0 |  | min - max position linit enable (0: disable 1: enable)
0x104 | 10 | ADA-S |  | 8 | 0.0 | 32 | encoder_pos | -2147483647 | 2147483648 | - | 1/60 | 0 | deg | steering angle feedback | 0.015deg(v1) or 1/60(v2)
[5 empty] | 4.0 | 32 | servo_abs_pos | -2147483647 | 2147483648 | - | 1/60 | 0 | deg | steering angle feedback (absolute position) | 0.015deg(v1) or 1/60(v2)
0x105 | 10 | ADA-S |  |  | 0.0 | 1 | SON | 0 | 1 |  | 1 | 0 |  | actuator enable command monitor
[5 empty] | 0.1 | 1 | PC | 0 | 1 |  | 1 | 0 |  | reserved
[5 empty] | 0.2 | 1 | TL | 0 | 1 |  | 1 | 0 |  | reserved
[5 empty] | 0.3 | 1 | RES | 0 | 1 |  | 1 | 0 |  | driver reset command monitor
[5 empty] | 0.4 | 1 | CR | 0 | 1 |  | 1 | 0 |  | absolute position clear command monitor
[5 empty] | 0.5 | 1 | EMG | 0 | 1 |  | 1 | 0 |  | reserved
[5 empty] | 0.6 | 1 | LSP | 0 | 1 |  | 1 | 0 |  | reserved
[5 empty] | 0.7 | 1 | LSN | 0 | 1 |  | 1 | 0 |  | reserved
[5 empty] | 1.0 | 1 | LOP | 0 | 1 |  | 1 | 0 |  | reserved
[5 empty] | 1.1 | 1 | DO1 | 0 | 1 |  | 1 | 0 |  | reserved
[5 empty] | 1.2 | 1 | DO2 | 0 | 1 |  | 1 | 0 |  | reserved
[5 empty] | 2.0 | 1 | INP | 0 | 1 |  | 1 | 0 |  | in-position state(0: angle control activate ,1: angle control complete)
[5 empty] | 2.1 | 1 | ZSP | 0 | 1 |  | 1 | 0 |  | zero speed state (0: motor run, 1: motor stop)
[5 empty] | 2.2 | 1 | TLC | 0 | 1 |  | 1 | 0 |  | driver torque limit state (0: normal, 1: max torque)
[5 empty] | 2.3 | 1 | ALM | 0 | 1 |  | 1 | 0 |  | driver warning state (0: fault, 1: normal)
[5 empty] | 2.4 | 1 | RD | 0 | 1 |  | 1 | 0 |  | driver ready state (0: fault, 1: normal)
0x106 | 10 | ADA-S |  | 8 | 0.0 | 8 | rs422_error_state | 0 | 255 |  | 1 | 0 |  | reserved
[5 empty] | 1.0 | 8 | rs422_error_count | 0 | 255 |  | 1 | 0 |  | driver communication error counter | when this value is increasing, check rj45 cable connection
[5 empty] | 2.0 | 8 | can_error_count | 0 | 255 |  | 1 | 0 |  | CAN communication error counter
[5 empty] | 3.0 | 8 | rs422_recv_count | 0 | 255 |  | 1 | 0 |  | driver communication counter | normaly increase like alive counter
[5 empty] | 4.0 | 8 | res422_recv_timeout | 0 | 255 |  | 1 | 0 |  | driver communication timeout error counter | when this value is increasing, check rj45 cable connection
[5 empty] | 5.0 | 8 | loop_count | 0 | 255 |  | 1 | 0 |  | alive counter(rolling counter)
[5 empty] | 6.0 | 8 | fsm_state_id | 0 | 6 |  | 1 | 0 |  | controller state 0: start 1: wait driver ready 2: read absolute position 3: free wheeing 4: wait RD on 5: position control 6: warning | refer to state diagram
0x107 |  | ADA-S |  | 8 | 0.0 | 32 | last_forward_pulse | -2147483647 | 2147483648 | - | 1 | 0 |  | reserved
[5 empty] | 4.0 | 32 | last_backward_pulse | -2147483647 | 2147483648 | - | 1 | 0 |  | reserved
0x108 |  | ADA-S |  | 8 | 0.0 | 32 | encoder_offset | -2147483647 | 2147483648 | - | 1 | 0 |  | reserved
0x109 |  | ADA-S |  | 8 | 0.0 | 32 | limit_min | -2147483647 | 2147483648 | -32400 | 1 | 0 |  | set lower limit (pos)
[5 empty] | 4.0 | 32 | limit_max | -2147483647 | 2147483648 | 32400 | 1 | 0 |  | set upper limit (pos)