## ADE-A 액셀 페달 에뮬레이터 정의
ID (Ex. ID) | Cycle Time(ms) | Source | Destination | DLC | Byte.Bit | Bit Length | Signal Name | Min | Max | Default | Resolution | Offset | Unit | Description | Remark
0x311 | 10 |  | ADE-A | 8 | 0.0 | 1 | CAL_EN | 0 | 1 | 0 | 1 | 0 | - | 0 : normal mode 1 : APS min-max calibration mode | reset min,max value when signal goes 0 to1 min, max value update while signal 1 save min,max value when signal goes 1 to 0
[5 empty] | 0.1 | 1 | OVR_VOLTAGE | 0 | 1 | 0 | 1 | 0 | - | 0: manual driving 1: AD driving with APS voltage command | APS1, APS2 absolute voltage calculation required
[5 empty] | 0.2 | 1 | OVR__PERCENT | 0 | 1 | 0 | 1 | 0 | - | 0: manual driving 1: AD driving with APS percent command | % value based on min-max calibration
[5 empty] | 2.0 | 16 | APS_OVR_PERCENT_VALUE | 0 | 100 | 0 | 0.0015259 | 0 | % | percent value for 'OVR_PERCENT' mode
[5 empty] | 4.0 | 16 | APS1_OVR_VOLTAGE_VALUE | 0 | 4.9997 | 0 | 7.629e-05 | 0 | V | APS1 voltage value for 'OVR_VOLTAGE' mode
[5 empty] | 6.0 | 16 | APS2_OVR_VOLTAGE_VALUE | 0 | 4.9997 | 0 | 7.629e-05 | 0 | V | APS2 voltage value for 'OVR_VOLTAGE' mode
0x315 | 10 | ADE-A |  | 8 | 0.0 | 16 | APS1_IN_VOLTAGE | 0 | 4.9997 | 0 | 7.629e-05 | 0 | V | APS1 input voltage
[5 empty] | 2.0 | 16 | APS2_IN_VOLTAGE | 0 | 4.9997 | 0 | 7.629e-05 | 0 | V | APS2 input voltage
[5 empty] | 4.0 | 16 | APS1_OUT_VOLTAGE | 0 | 4.9997 | 0 | 7.629e-05 | 0 | V | APS1 output voltage
[5 empty] | 6.0 | 16 | APS2_OUT_VOLTAGE | 0 | 4.9997 | 0 | 7.629e-05 | 0 | V | APS2 output voltage
0x314 | 10 | ADE-A |  | 8 | 0.0 | 16 | BRK_S | 0 | 100 | 0 | 0.0015259 | 0 | % | brake pedal sensor value
[5 empty] | 3.0 | 1 | APS_OVR_flag | 0 | 1 | 0 | 1 | 0 | - | 0: driver control not detected 1: driver control detected | APS_IN_PERCENT > 3%
[5 empty] | 3.4 | 1 | BRK_OVR_flag | 0 | 1 | 0 | 1 | 0 | - | 0: driver control not detected 1: driver control detected | BRK_S < 20%
[5 empty] | 4.0 | 16 | APS_IN_PERCENT | 0 | 4.9997 | 0 | 7.629e-05 | 0 | % | % value for APS input | % value based on APS1
[5 empty] | 6.0 | 16 | APS_OUT_PERCENT | 0 | 4.9997 | 0 | 7.629e-05 | 0 | % | % value for APS output | % value based on APS1